## 0-10V driver and LED details
JLG 0-10V Drivers and light engines they are used with |  | Please note that annual usage is per driver and when a driver is listed more than once, the annual usage is listed more than once. Only one annual usage per driver part number should be counted. The same is true for light engines. Only one annual usage per part number should be included. Also verify drivers with and without D suffix are not being double counted.
| Driver details | [7 empty] | LED details
Juno fixture series | Driver Juno part number | Annual usage | Current (mA) | voltage (V) | Max output wattage (W) | Supplier | Supplier part number | Potential Equivalent Eldoled driver | LED Juno part number | Supplier | Supplier part number | Annual usage 80 CRI 2700 K | Annual usage 80 CRI 3000 K | Annual usage 80 CRI 3500 K | Annual usage 80 CRI 4000 K | Annual usage 80 CRI 5000 K | Annual usage 90 CRI 2700 K | Annual usage 90 CRI 3000 K | Annual usage 90 CRI 3500 K | Annual usage 90 CRI 4000 K
Troffer 3900lm | 062-1312 | 10794 | 1040 | 26-34 | 37 | LG | PIFC-1201C | SOLO drive 561/M ECO drive 566/L | 047-759 | Philips | 92900006 series Fortimo LED Linear module | 0 | 8 | 8 | 0 | 0 | 0 | 0 | 0 | 0
4000 Lum L-Ser | 062-1347 | 4003 | 1250 | 20-36 | 45 | EPT | D45-1250CV-UNV-L | Eco drive 566/M | 047-767 | Bridgelux | RS Gen 4 | 1456 | 3818 | 3721 | 2930 | 50 | 0 | 0 | 0 | 0
multi-spot/design cove/L-series adjustable/ | 062-1377 | 4047 | 200-700 | 20-56 | 39 | Samsung | PSDV390101U | SOLO drive 361/B | 047-777 | Nichia | NSBLL121 | 1390 | 4981 | 544 | 415 | 0 | 0 | 0 | 0 | 0
6000 Lum L-Ser | 062-1285 | 1683 | 1250 | 36-48 | 100 | Magtech | ESL1100-48-C1250 | Eco drive 566/M | 047-788 | Bridgelux | VERO 29 | 310 | 3334 | 5532 | 3386 | 0 | 0 | 0 | 0 | 0
6500 Lum L-Ser | 062-1286 | 1282 | 1400 | 36-48 | 100 | Magtech | ESL1100-48-C1400 | Not available due to wattage | 047-788 | Bridgelux | VERO 29 | 310 | 3334 | 5532 | 3386 | 0 | 0 | 0 | 0 | 0
7000 Lum L-Ser | 062-1287 | 772 | 1550 | 36-48 | 100 | Magtech | ESL1100-48-C1550 | Not available due to wattage | 047-788 | Bridgelux | VERO 29 | 310 | 3334 | 5532 | 3386 | 0 | 0 | 0 | 0 | 0
7500 Lum L-Ser | 062-1288 | 283 | 1700 | 36-48 | 100 | Magtech | ESL1100-48-C1700 | Not available due to wattage | 047-788 | Bridgelux | VERO 29 | 310 | 3334 | 5532 | 3386 | 0 | 0 | 0 | 0 | 0
8000 Lum L-Ser | 062-1289 | 1050 | 1800 | 36-48 | 100 | Magtech | ESL1100-48-C1800 | Not available due to wattage | 047-788 | Bridgelux | VERO 29 | 310 | 3334 | 5532 | 3386 | 0 | 0 | 0 | 0 | 0
8500 Lum L-Ser | 062-1290 | 118 | 1950 | 36-48 | 100 | Magtech | ESL1100-48-C1950 | Not available due to wattage | 047-788 | Bridgelux | VERO 29 | 310 | 3334 | 5532 | 3386 | 0 | 0 | 0 | 0 | 0
9000 Lum L-Ser | 062-1291 | 2360 | 2000 | 36-48 | 100 | Magtech | ESL1100-48-C2000 | Not available due to wattage | 047-788 | Bridgelux | VERO 29 | 310 | 3334 | 5532 | 3386 | 0 | 0 | 0 | 0 | 0
5000 Lum L-Ser | 062-1295 | 2829 | 1070 | 30-45 | 48 | Magtech | ESS1048-48-C1070-010V | ECOdrive 561/S | 047-788 | Bridgelux | VERO 29 | 310 | 3334 | 5532 | 3386 | 0 | 0 | 0 | 0 | 0
4500 Lum L-Ser | 062-1296 | 1668 | 1000 | 30-48 | 48 | Magtech | ESS1048-48-C1000-010V | SOLOdrive 566/S | 047-788 | Bridgelux | VERO 29 | 310 | 3334 | 5532 | 3386 | 0 | 0 | 0 | 0 | 0
5500 Lum L-Ser | 062-1297 | 517 | 1150 | 30-42 | 48 | Magtech | ESS1048-48-C1150-010V | ECOdrive 561/S | 047-788 | Bridgelux | VERO 29 | 310 | 3334 | 5532 | 3386 | 0 | 0 | 0 | 0 | 0
4500 Lum Cylin | 062-1348 | 163 | 1450 | 20-36 | 52 | EPT | D52-1400CV-UNV-L | Not available due to wattage | 047-805 | Bridgelux | VERO18 | 6119 | 22501 | 30071 | 12155 | 0 | 0 | 0 | 0 | 0
Troffer Specials | 062-1310 | 4683 | 400-1400 | 10-55 | 40 | Osram | 79448 | SOLO drive 564/B | 047-812 | Bridgelux | VERO18 | 6119 | 22501 | 30071 | 12155 | 0 | 0 | 0 | 0 | 0
800 Lum L-Ser | 062-1340 | 3693 | 210 | 20-39 | 8 | EPT | VD8-210C-UNV | SOLO drive 161/B | 047-812 | Bridgelux | VERO18 | 6119 | 22501 | 30071 | 12155 | 0 | 0 | 0 | 0 | 0
1300 Lum L-Ser | 062-1341 | 16473 | 350 | 20-39 | 13 | EPT | VD13-350C-UNV | SOLO drive 261/B | 047-812 | Bridgelux | VERO18 | 6119 | 22501 | 30071 | 12155 | 0 | 0 | 0 | 0 | 0
1500 Lum L-Ser | 062-1342 | 12941 | 410 | 20-39 | 15 | EPT | VD15-410C-UNV | SOLO drive 261/B | 047-812 | Bridgelux | VERO18 | 6119 | 22501 | 30071 | 12155 | 0 | 0 | 0 | 0 | 0
1700 Lum L-Ser | 062-1343 | 7935 | 470 | 20-39 | 18 | EPT | VD18-470C-UNV | SOLO drive 261/B | 047-812 | Bridgelux | VERO18 | 6119 | 22501 | 30071 | 12155 | 0 | 0 | 0 | 0 | 0
2300 Lum L-Ser | 062-1344 | 14278 | 650 | 20-39 | 25 | EPT | VD25-650C-UNV | SOLO drive 361/B | 047-812 | Bridgelux | VERO18 | 6119 | 22501 | 30071 | 12155 | 0 | 0 | 0 | 0 | 0
2800 Lum L-Ser | 062-1345 | 6290 | 820 | 20-37 | 30 | EPT | VD30-820C-UNV | SOLO drive 564/B | 047-812 | Bridgelux | VERO18 | 6119 | 22501 | 30071 | 12155 | 0 | 0 | 0 | 0 | 0
3300 Lum L-Ser | 062-1346 | 5319 | 975 | 20-36 | 35 | EPT | D35-975CV-UNV-H | SOLO drive 566/S | 047-812 | Bridgelux | VERO18 | 6119 | 22501 | 30071 | 12155 | 0 | 0 | 0 | 0 | 0
Troffer 5500lm | 062-1293 | 5279 | 1500 | 26-34 | 55 | LG | PIFC-1202A | SOLO drive 561/M | D-047-780 | LG | LLFML50 | 0 | 15559 | 23362 | 11281 | 632 | 0 | 0 | 0 | 0
2X4 troffer | SE2215-00 | 330 | 830-2100 | 15-38@ 2.1A 15-56@1.4A | 80 | Universal | D21CC80UNVTW-D | Not available due to wattage | D-047-780 | LG | LLFML50 | 0 | 15559 | 23362 | 11281 | 632 | 0 | 0 | 0 | 0
2X4 troffer | SE2216-00 | 0 | 830-2100 | 15-38 | 80 | Universal | D21CC80UNVTZ-D | Not available due to wattage | D-047-780 | LG | LLFML50 | 0 | 15559 | 23362 | 11281 | 632 | 0 | 0 | 0 | 0
step dimming troffer | SE2218-00 | 15 | 1040 | 18-36 | 38 | EPT | SVD38-1040CV-UNV | Not available due to step dimming | D-047-780 | LG | LLFML50 | 0 | 15559 | 23362 | 11281 | 632 | 0 | 0 | 0 | 0
PG2 garage lighting/highbay | SE2107-00 | 646 | 350 | 120-425 | 150 | Advance | LED-INTA-0350C-425-DO | Not available due to wattage | D-047-815 | Citizen | CLU034 | 378 | 1464 | 369 | 1207 | 0 | 0 | 0 | 0 | 0
step dimming troffer | SE2219-00 | 32 | 1500 | 18-36 | 54 | EPT | SVD54-1500CV-UNV | Not available due to step dimming | D-047-825 | LG | LLFML50 90 CRI | 0 | 0 | 1870 | 0 | 0 | 0 | 0 | 0 | 0
TEK256LED Flood/wall wash track | SE2088-00 | 65 | 700 | 60-210 | 150 | Advance (347V input) | XH150C070V210CNFIM | Not available due to wattage | L2090 | Nichia | NSCL219B | 473 | 3960 | 2959 | 1699 | 0 | 0 | 0 | 0 | 0
LED Area Light Alari | SE2086-00 | 488 | 700 | 60-210 | 150 | Advance | LED-INTA-0700C-210-DN | Not available due to wattage | L2120 | Philips | Luxeon Rebel S LXML PWC2 | 0 | 14 | 2306 | 330 | 0 | 0 | 0 | 0 | 0
Bollard PL2/ 2 x 2 troffer sp | SE2178-00 | 788 | 420-1050 | 15-53 | 55 | Universal | D10CC55UNVT-C | Not available due to wattage | L2252 | Philips | Luxeon K
PG1A04/PG2A04 | SE2165-00 | 4810 | 350 | 113-158 | 55 | Roal | RSLD070-45 | Not available due to wattage | L2258 | Citizen | CLL032-1205 | 0 | 388 | 0 | 3010 | 0 | 0 | 0 | 0 | 0
VRM LED Acculite | SE2251-00 | 8 | 800 | 17-50 | 40 | Keystone | KTLD-40-UV-800-VDIM-ATI | SOLO drive 566/S SOLO drive 564/B | L2258 | Citizen | CLL032-1205 | 43 | 10597 | 2383 | 36905 | 1480 | 481 | 2070 | 394 | 1185
E3 2000lm | SE2155-00 | 858 | 1050 | 20-40 | 40 | Eaglerise | EWP040C1050LED4P | Eco drive 566/M | L2259 | Citizen | CLL032-1212 | 430 | 29715 | 17294 | 8445 | 0 | 101 | 971 | 469 | 1190
Highbay 4 channel | SE2156-00 | 1191 | 1050 X 4 | 19-36 | 144 | Inventronic | EUC-144Q105DT | Not available due to wattage | L2263 | LG | LLFML51 | 0 | 0 | 0 | 12294 | 702 | 0 | 0 | 0 | 0
Highbay 6 channel | SE2157-00 | 1257 | 1050 x 6 | 19-38 | 240 | Inventronic | EUC-240H105DT | Not available due to wattage | L2263 | LG | LLFML51 | 0 | 0 | 0 | 12294 | 702 | 0 | 0 | 0 | 0
highbay | SE2101-00 | 1204 | 530 | 120-280 | 150 | Advance | LED- INTA-0530C-280-DO | Not available due to wattage | L2325 | Cree | PCBA15 | 0 | 0 | 814 | 3979 | 0 | 0 | 0 | 0 | 0 | Note : 6500 K 80 CRI usage 2291 / yr
small highbay/area light | SE2102-00 | 354 | 1050 | 44-140 | 150 | Advance | LED- INTA-1050C-140-DOM | Not available due to wattage | L2325 | Cree | PCBA15 | 0 | 0 | 814 | 3979 | 0 | 0 | 0 | 0 | 0 | Note : 6500 K 80 CRI usage 2291 / yr
area light/areos small | SE2104-00 | 29 | 1050 | 95-190 | 200 | TRC | TRC- 200S105DT | Not available due to wattage | L2325 | Cree | PCBA15 | 0 | 0 | 814 | 3979 | 0 | 0 | 0 | 0 | 0 | Note : 6500 K 80 CRI usage 2291 / yr
LA Finia G2 | SE2086-00 | 488 | 700 | 60-210 | 150 | Advance | LED-INTA-0700C-210-DN | Not available due to wattage | L2330 | Philips | Luxeon M | 0 | 0 | 814 | 3979 | 0 | 0 | 0 | 0 | 0 | Note : 6500 K 80 CRI usage 2291 / yr
IC1/IC20/IC22 | D-062-1125 | 78383 | 200-700 | 20-56 | 39 | Advance | 913701213402 | SOLO drive 361/B | L2333 | Nichia | 036B | 119 | 1921 | 248 | 39 | 0 | 405 | 865 | 315 | 100
Juno/Aculux 2" | SE2163ES-00 | 15494 | 225 | 30-40 | 9 | Eaglerise | EWP009C0225LED4P | Not available due to dimension | L2333 | Nichia | 036B | 119 | 1921 | 248 | 39 | 0 | 405 | 865 | 315 | 100
Juno/Aculux 2" | SE2164ES-00 | 8395 | 350 | 30-40 | 14 | Eaglerise | EWP014C0350LED4P | Not available due to dimension | L2333 | Nichia | 036B | 119 | 1921 | 248 | 39 | 0 | 405 | 865 | 315 | 100
Aculux 3 1/4" 800lm/remodel | SE2222-00 | 20 | 100-300 | 24-48 | 13 | Advance | XI013C030V048DNMI | SOLO drive 161/B | L2338 | Nichia | S02 | 2 | 1832 | 206 | 0 | 0 | 0 | 9 | 0 | 0
Aculux 3 1/4" 1200lm 1500lm 2000lm /Remodel 1200lm | SE2223-00 | 130 | 100-1000 | 20-48 | 36 | Advance | XI036C100V048DNM1 | SOLO drive 361/B | L2338 | Nichia | S02 | 2 | 1832 | 206 | 0 | 0 | 0 | 9 | 0 | 0
Aculux Las Vegas Arena | ZZZ-SE2210-00 | 206 | 650 |  |  | ELDOLED |  |  | L2338 | Nichia | S02 | 2 | 1832 | 206 | 0 | 0 | 0 | 9 | 0 | 0
TC1420/1422/2020/2022 | SE2211-00 | 11656 | 200-700 | 20-56 | 39 | Samsung | PSDV390101U | SOLO drive 361/B | L2360 | Citizen | CLU036-1208C | 0 | 0 | 0 | 0 | 0 | 0 | 3 | 12 | 0
SIMCOE | D-062-1340 | 0 | 210 | 20-39 | 8 | EPT | VD8-210C-UNV | SOLO drive 161/B | L2399 | Nichia | NFCLL060B | 0 | 0 | 0 | 0 | 0 | 0 | 0 | 0 | 0
SIMCOE | D-062-1341 | 0 | 350 | 20-39 | 13 | EPT | VD13-350C-UNV | SOLO drive 261/B | L2399 | Nichia | NFCLL060B | 0 | 0 | 0 | 0 | 0 | 0 | 0 | 0 | 0
SIMCOE/Juno commercial retrofit | D-062-1343 | 0 | 470 | 20-39 | 18 | EPT | VD18-470C-UNV | SOLO drive 261/B | L2399 | Nichia | NFCLL060B | 0 | 0 | 0 | 0 | 0 | 0 | 0 | 0 | 0
SIMCOE/Juno commercial retrofit | D-062-1344 | 0 | 650 | 20-39 | 25 | EPT | VD25-650C-UNV | SOLO drive 361/B | L2399 | Nichia | NFCLL060B | 0 | 0 | 0 | 0 | 0 | 0 | 0 | 0 | 0

## Phase dim drivers with LEDs
JLG Phase Dimming Drivers and light engines they are used with |  | Please note that annual usage is per driver and when a driver is listed more than once, the annual usage is listed more than once. Only one annual usage per driver part number should be counted. The same is true for light engines. Only one annual usage per part number should be included. Also verify drivers with and without D suffix are not being double counted. | [8 empty] | Please note that annual usage is per driver and when a driver is listed more than once, the annual usage is listed more than once. Only one annual usage per driver part number should be counted. The same is true for light engines. Only one annual usage per part number should be included.
| Driver details | [9 empty] | LED details
Where used | Juno part number | Previous Year Usage | Price | Dimension (LxWxH) (inch) | Current (mA) | voltage (V) | Max output wattage (W) | Supplier part number | Supplier | Comment | LED Juno part number | Supplier | Supplier part number | Annual usage 80 CRI 2700 K | Annual usage 80 CRI 3000 K | Annual usage 80 CRI 3500 K | Annual usage 80 CRI 4000 K | Annual usage 80 CRI 5000 K | Annual usage 90 CRI 2700 K | Annual usage 90 CRI 3000 K | Annual usage 90 CRI 3500 K | Annual usage 90 CRI 4000 K
800 Lum L-Ser | 062-1319 | 153 | 6.39 | 4.13 x 1.29 x 1.18 | 210 | 22-39 | 8 | D8-210RC-M | EPT | Leading edge and Trailing edge | 047-805 | Bridgelux | VERO18 | 6119 | 22501 | 30071 | 12155 | 0 | 0 | 0 | 0 | 0
1300 Lum L-Ser | 062-1320 | 0 | 6.56 | 4.13 x 1.29 x 1.18 | 350 | 22-39 | 13 | D13-350RC-M | EPT | Leading edge and Trailing edge | 047-805 | Bridgelux | VERO18 | 6119 | 22501 | 30071 | 12155 | 0 | 0 | 0 | 0 | 0
1500 Lum L-Ser | 062-1321 | 0 | 6.75 | 4.13 x 1.29 x 1.18 | 410 | 22-39 | 15 | D15-410RC-M | EPT | Leading edge and Trailing edge | 047-805 | Bridgelux | VERO18 | 6119 | 22501 | 30071 | 12155 | 0 | 0 | 0 | 0 | 0
1700 Lum L-Ser | 062-1322 | 0 | 6.78 | 4.13 x 1.29 x 1.18 | 470 | 22-39 | 18 | D18-470RC-M | EPT | Leading edge and Trailing edge | 047-805 | Bridgelux | VERO18 | 6119 | 22501 | 30071 | 12155 | 0 | 0 | 0 | 0 | 0
2300 Lum L-Ser | 062-1323 | 0 | 7.65 | 4.13 x 1.29 x 1.18 | 650 | 22-39 | 25 | D25-650RC-M | EPT | Leading edge and Trailing edge | 047-805 | Bridgelux | VERO18 | 6119 | 22501 | 30071 | 12155 | 0 | 0 | 0 | 0 | 0
2800 Lum L-Ser | 062-1324 | 5 | 9.8 | 6.31 x 1.63 x 1.19 | 825 | 20-35 | 33 | D33-R1C8V40 | EPT | Leading edge and Trailing edge | 047-805 | Bridgelux | VERO18 | 6119 | 22501 | 30071 | 12155 | 0 | 0 | 0 | 0 | 0
3300 Lum L-Ser | 062-1325 | 5 | 9.8 | 6.31 x 1.63 x 1.19 | 975 | 20-35 | 40 | D40-R1C10V40 | EPT | Leading edge and Trailing edge | 047-805 | Bridgelux | VERO18 | 6119 | 22501 | 30071 | 12155 | 0 | 0 | 0 | 0 | 0
4000 Lum L-Ser | 062-1326 | 5 | 10 | 6.31 x 1.63 x 1.19 | 1250 | 20-33 | 42 | D42-R1C13V32 | EPT | Leading edge and Trailing edge | 047-805 | Bridgelux | VERO18 | 6119 | 22501 | 30071 | 12155 | 0 | 0 | 0 | 0 | 0
IC408/SIMCOE | D-062-1319 | 1 | 6.39 | 4.13 x 1.29 x 1.18 | 210 | 22-39 | 8 | D8-210RC-M | EPT | Leading edge and Trailing edge | L2338 | Nichia | S02 | 2 | 1832 | 206 | 0 | 0 | 0 | 9 | 0 | 0
SIMCOE | D-062-1320 | 0 | 6.56 | 4.13 x 1.29 x 1.18 | 350 | 22-39 | 13 | D13-350RC-M | EPT | Leading edge and Trailing edge | L2399 | Nichia | NFCLL060B | 0 | 0 | 0 | 0 | 0 | 0 | 0 | 0 | 0
IC415/SIMCOE | D-062-1322 | 0 | 6.78 | 4.13 x 1.29 x 1.18 | 470 | 22-39 | 18 | D18-470RC-M | EPT | Leading edge and Trailing edge | L2399 | Nichia | NFCLL060B | 0 | 0 | 0 | 0 | 0 | 0 | 0 | 0 | 0
SIMCOE | D-062-1323 | 0 |  | 4.13 x 1.29 x 1.18 | 650 | 22-39 | 25 | D25-650RC-M | EPT | Leading edge and Trailing edge | L2399 | Nichia | NFCLL060B | 0 | 0 | 0 | 0 | 0 | 0 | 0 | 0 | 0
T257L/T262L | SE2078-00 | 29678 | 13.25 | 3.74 x 1.57 x 0.98 | 550 | 18-36 | 20 | LP1020-36-C550 | Magtech | Trailing edge only | L2258 | Citizen | CLL032-1205 | 43 | 10597 | 2383 | 36905 | 1480 | 481 | 2070 | 394 | 1185
IC920/IC922/IC926/IC928/ 6" Eyeball Retro 900lm | SE2095E-00 | 25916 | 6.4 | 4.13 x 1.29 x 1.18 | 370 | 22-38 | 15 | D15-370RC-M | EPT | Leading edge and Trailing edge | L2306 | Citizen | CLL032-1206, 90 CRI only | 0 | 0 | 0 | 0 | 0 | 28371 | 14359 | 11853 | 4882
T271L/T272L | SE2132-00 | 31988 | 5.25 | 3.2 x 1.65 x 0.6 (open frame) | 350 | 31-38 | 15.2 | PDM015H-350E-R | Phihong | Trailing edge only | L2224 | Nichia | 088-V1 | 2093 | 18584 | 2862 | 2205 | 0 | 7640 | 7030 | 1440 | 433 | Note: Uasge fo other SKUs is 175 (27K70), 300 (3K70), 617 (35K70),
IC1 REM/IC20/IC22/6" Eyeball Retro | SE2145E-00 | 27639 | 6.25 | 4.13 x 1.29 x 1.18 | 265 | 22-38 | 10 | D10-265RC-M | EPT | Leading edge and Trailing edge | L2304 | Citizen | CLL022-1204, 90 CRI | 0 | 0 | 0 | 0 | 0 | 33970 | 25786 | 10034 | 4005
IC1 NC | SE2147E-00 | 30055 | 6.3 | 4.13 x 1.29 x 1.18 | 265 | 22-38 | 8 | D10-265RC-M | EPT | Leading edge and Trailing edge
Juno/Aculux 2"/IC4 | SE2160E-00 | 70253 | 6.19 | 4.13 x 1.29 x 1.18 | 225 | 30-40 | 9 | D9-225RC-M | EPT | Leading edge and Trailing edge | L2333 | Nichia | 036B | 119 | 1921 | 248 | 39 | 0 | 405 | 865 | 315 | 100
Aculux 2"/IC104AL/IC91/IC91R/TC104RAL/TC412LR/IC412 | SE2161E-00 | 14059 | 6.56 | 4.13 x 1.29 x 1.18 | 350 | 30-40 | 14 | D14-350RC-M | EPT | Leading edge and Trailing edge | L2333 | Nichia | 036B | 119 | 1921 | 248 | 39 | 0 | 405 | 865 | 315 | 100
5" 6" WD 900lm | SE2168E-00 | 1903 | 7.55 | 4.13 x 1.29 x 1.18 | 600 | 13-27 | 16 | D16-600RC-M | EPT | Leading edge and Trailing edge | L2268-MNL-00 | Nichia | NF2L757DRT-SW30f-R90 | 0 | 1353 | 0 | 0 | 0 | 0 | 0 | 0 | 0
5" 6" WD 900lm | SE2168E-00 | 1903 | 7.55 | 4.13 x 1.29 x 1.18 | 600 | 13-27 | 16 | D16-600RC-M | EPT | Leading edge and Trailing edge | L2268-MNL-00 | Asahi | NF2L757DRT-V1, 2000 K | 0 | 0 | 0 | 0 | 0 | 0 | 0 | 0 | 0 | 2000 K 80 CRI usage 924 per year
T285L/T255LG2/T265LG2 | SE2172-00 | 7409 | 14.6 | 3.49 x 1.64 x 1.8 | 950 | 27-42 | 38 | M38-U42-0950-XX | Magtech | Trailing edge only | L2294-00 | Nichia | NFCLJ108BE | 214 | 909 | 1418 | 379 | 0 | 410 | 1991 | 367 | 1442
T259L | SE2173-00 | 21214 | 13.85 | 3.49 x 1.64 x 1.8 | 800 | 32-42 | 38 | M38-U42-0800-XX | Magtech | Trailing edge only | L2259 | Citizen | CLL032-1212 | 430 | 29715 | 17294 | 8445 | 0 | 101 | 971 | 469 | 1190
T258L | SE2174-00 | 8765 | 10.9 | 3.36 x 1.49 x 1.09 | 370 | 28-42 | 18 | M18-U42-0370-XX | Magtech | Trailing edge only | L2258 | Citizen | CLL032-1205 | 43 | 10597 | 2383 | 36905 | 1480 | 481 | 2070 | 394 | 1185
T283L/T263LG2 | SE2175-00 | 18437 | 13.1 | 3.49 x 1.64 x 1.8 | 700 | 26-42 | 28 | M28-U42-0700-XX | Magtech | Trailing edge only | L2259 | Citizen | CLL032-1212 | 430 | 29715 | 17294 | 8445 | 0 | 101 | 971 | 469 | 1190
T275L | SE2177-00 | 2762 | 13.1 | 3.49 x 1.64 x 1.18 | 750 | 26-36 | 28 | M28-U36-0750-XP | Magtech | Trailing edge only | L2260 | Nichia | 121A | 1066 | 10379 | 1960 | 1021 | 0 | 468 | 1347 | 507 | 212
IC1420/IC1422/6" slope/super slope 1400lm | SE2180E-00 | 3346 | 6.78 | 4.13 x 1.29 x 1.18 | 500 | 20-40 | 20 | D20-500RC-M | EPT | Leading edge and Trailing edge | L2328 | Citizen | CLU034 1208B8 | 83 | 65 | 478 | 1057 | 0 | 4737 | 3880 | 7054 | 2341
4" 5" 6" WD 600lm | SE2181E-00 | 10594 | 7.5 | 4.13 x 1.29 x 1.18 | 400 | 13-27 | 11 | D11-400RC-M | EPT | Leading edge and Trailing edge | L2316 | Nichia | NF2L757DRT-SW30f-R90 | 0 | 8550 | 0 | 0 | 0 | 0 | 0 | 0 | 0
T261LG2 | SE2185-00 | 11064 | 9.9 | 3.36 x 1.49 x 0.99 | 550 | 26-36 | 18 | M18-U36-0550-XX | Magtech | Trailing edge only | L2206 | Philips | Luxeon S | 11107 | 20040 | 5401 | 1562 | 0 | 0 | 7424 | 0 | 0
Track R600 | SE2187 | 32900 | 3.6 | open frame round | 230 | 30-40 | 10 | D10-230RC4-J | EPT | Leading edge and Trailing edge | L2285 | Citizen | 24 | 7835 | 15776 | 4120 | 1582 | 0 | 2151 | 3173 | 935 | 604
4" WD 900lm | SE2188E-00 | 1698 | 7.5 | 4.13 x 1.29 x 1.18 | 500 | 13-27 | 14 | D14-500RC-M | EPT | Leading edge and Trailing edge | L2320 | Nichia | NF2L757DRT-SW30f-R90 | 0 | 1698 | 0 | 0 | 0 | 0 | 0 | 0 | 0
IC420 | SE2220-00 | 260 | 7.9 | 4.81 x 1.7 x 1.2 | 650 | 25-40 | 26 | D26-650C-UNV | EPT | Leading edge and Trailing edge | L2338 | Nichia | S02 | 2 | 1832 | 206 | 0 | 0 | 0 | 9 | 0 | 0

## 0-10V dim Driver data only
Juno part number | Where used | Previous Year Usage | Price | Dimension (LxWxH) (inch) | Current (mA) | voltage (V) | Max output wattage (W) | Supplier part number | Supplier | Potential Equivalent Eldoled driver | Dimension (LxWxH) (inch) | Comment
062-1285 | 6000 Lum L-Ser | 1683 | 30.75 | 9.449 x 1.772 x 1.00 | 1250 | 36-48 | 100 | ESL1100-48-C1250 | Magtech | Eco drive 566/M | 9.45 x 1.65 x 1.18 | Need mechanical check
062-1286 | 6500 Lum L-Ser | 1282 | 30.75 | 9.449 x 1.772 x 1.00 | 1400 | 36-48 | 100 | ESL1100-48-C1400 | Magtech | Not available due to wattage
062-1287 | 7000 Lum L-Ser | 772 | 30.75 | 9.449 x 1.772 x 1.00 | 1550 | 36-48 | 100 | ESL1100-48-C1550 | Magtech | Not available due to wattage
062-1288 | 7500 Lum L-Ser | 283 | 30.75 | 9.449 x 1.772 x 1.00 | 1700 | 36-48 | 100 | ESL1100-48-C1700 | Magtech | Not available due to wattage
062-1289 | 8000 Lum L-Ser | 1050 | 30.75 | 9.449 x 1.772 x 1.00 | 1800 | 36-48 | 100 | ESL1100-48-C1800 | Magtech | Not available due to wattage
062-1290 | 8500 Lum L-Ser | 118 | 30.75 | 9.449 x 1.772 x 1.00 | 1950 | 36-48 | 100 | ESL1100-48-C1950 | Magtech | Not available due to wattage
062-1291 | 9000 Lum L-Ser | 2360 | 30.75 | 9.449 x 1.772 x 1.00 | 2000 | 36-48 | 100 | ESL1100-48-C2000 | Magtech | Not available due to wattage
062-1293 | Troffer 5500lm | 5279 | 12.8 | 14.2 x 1.2 x 1.0 | 1500 | 26-34 | 55 | PIFC-1202A | LG | SOLO drive 561/M | 17.48 x 1.18 x 0.83 | Need mechanical check
062-1295 | 5000 Lum L-Ser | 2829 | 21.95 | 4.26 x 3 x 1.18 | 1070 | 30-45 | 48 | ESS1048-48-C1070-010V | Magtech | ECOdrive 561/S | 5.12 x 2.99 x 1.18 | Need mechanical check
062-1296 | 4500 Lum L-Ser | 1668 | 21.95 | 4.26 x 3 x 1.18 | 1000 | 30-48 | 48 | ESS1048-48-C1000-010V | Magtech | SOLOdrive 566/S | 5.12 x 2.99 x 1.18 | Need mechanical check
062-1297 | 5500 Lum L-Ser | 517 | 25.41 | 4.26 x 3 x 1.18 | 1150 | 30-42 | 48 | ESS1048-48-C1150-010V | Magtech | ECOdrive 561/S | 5.12 x 2.99 x 1.18 | Need mechanical check
062-1310 | Troffer Specials | 4683 | 15 | 4.29 x 3 x 1.25 | 400-1400 | 10-55 | 40 | 79448 | Osram | SOLO drive 564/B | 5.12 x 2.83 x 1.35 | Need mechanical check
062-1312 | Troffer 3900lm | 10794 | 11.2 | 14.2 x 1.2 x 1.0 | 1040 | 26-34 | 37 | PIFC-1201C | LG | SOLO drive 561/M ECO drive 566/L | 17.48 x 1.18 x 0.83/12.6 x 1.2 x 1 | Need mechanical check
062-1340 | 800 Lum L-Ser | 3693 | 7.39 | 4.13 x 1.32 x 1.29 | 210 | 20-39 | 8 | VD8-210C-UNV | EPT | SOLO drive 161/B | 5.12 x 2.83 x 1.35 | Need mechanical check
062-1341 | 1300 Lum L-Ser | 16473 | 7.56 | 4.13 x 1.32 x 1.29 | 350 | 20-39 | 13 | VD13-350C-UNV | EPT | SOLO drive 261/B | 5.12 x 2.83 x 1.35 | Need mechanical check
062-1342 | 1500 Lum L-Ser | 12941 | 7.75 | 4.13 x 1.32 x 1.29 | 410 | 20-39 | 15 | VD15-410C-UNV | EPT | SOLO drive 261/B | 5.12 x 2.83 x 1.35 | Need mechanical check
062-1343 | 1700 Lum L-Ser | 7935 | 7.78 | 4.13 x 1.32 x 1.29 | 470 | 20-39 | 18 | VD18-470C-UNV | EPT | SOLO drive 261/B | 5.12 x 2.83 x 1.35 | Need mechanical check
062-1344 | 2300 Lum L-Ser | 14278 | 8.65 | 4.13 x 1.32 x 1.29 | 650 | 20-39 | 25 | VD25-650C-UNV | EPT | SOLO drive 361/B | 5.12 x 2.83 x 1.35 | Need mechanical check
062-1345 | 2800 Lum L-Ser | 6290 | 10.5 | 4.13 x 1.32 x 1.29 | 820 | 20-37 | 30 | VD30-820C-UNV | EPT | SOLO drive 564/B | 5.12 x 2.83 x 1.35 | Need mechanical check
062-1346 | 3300 Lum L-Ser | 5319 | 10.7 | 6.31 x 1.63 x 1.19 | 975 | 20-36 | 35 | D35-975CV-UNV-H | EPT | SOLO drive 566/S | 5.12 x 2.99 x 1.18 | Need mechanical check
062-1347 | 4000 Lum L-Ser | 4003 | 10.7 | 6.31 x 1.63 x 1.19 | 1250 | 20-36 | 45 | D45-1250CV-UNV-L | EPT | Eco drive 566/M | 9.45 x 1.65 x 1.18 | Need mechanical check
062-1348 | 4500 Lum Cylin | 163 | 11 | 6.31 x 1.63 x 1.19 | 1450 | 20-36 | 52 | D52-1400CV-UNV-L | EPT | Not available due to wattage
062-1377 | multi-spot/design cove/L-series adjustable/ | 4047 | 13.9 | 4.2 x3.105 x 1.255 | 200-700 | 20-56 | 39 | PSDV390101U | Samsung | SOLO drive 361/B | 5.12 x 2.83 x 1.35 | Need mechanical check
D-062-1125 | IC1/IC20/IC22/IC920/IC922/IC928/IC926/TC920/TC922/IC1A | 78383 | 13.21 | 5.02 x3.105 x1.255 | 200-700 | 20-56 | 39 | 913701213402 | Advance | SOLO drive 361/B | 5.12 x 2.83 x 1.35 | Need mechanical check
D-062-1340 | SIMCOE | 0 | 7.39 | 4.13 X 1.32 X 1.18 | 210 | 20-39 | 8 | VD8-210C-UNV | EPT | SOLO drive 161/B | 5.12 x 2.83 x 1.35 | Need mechanical check
D-062-1341 | SIMCOE | 0 | 7.56 | 4.13 X 1.32 X 1.18 | 350 | 20-39 | 13 | VD13-350C-UNV | EPT | SOLO drive 261/B | 5.12 x 2.83 x 1.35 | Need mechanical check
D-062-1343 | SIMCOE/Juno commercial retrofit | 0 | 7.78 | 4.13 X 1.32 X 1.18 | 470 | 20-39 | 18 | VD18-470C-UNV | EPT | SOLO drive 261/B | 5.12 x 2.83 x 1.35 | Need mechanical check
D-062-1344 | SIMCOE/Juno commercial retrofit | 0 | 8.65 | 4.13 X 1.32 X 1.18 | 650 | 20-39 | 25 | VD25-650C-UNV | EPT | SOLO drive 361/B | 5.12 x 2.83 x 1.35 | Need mechanical check
SE2086-00 | LED Area Light Alari | 488 | 17.21 | 9.48 x 2.33 x 1.56 | 700 | 60-210 | 150 | LED-INTA-0700C-210-DN | Advance | Not available due to wattage
SE2088-00 | TEK256LED Flood/wall wash track | 65 | 45.77 | 9.54 x 2.35 x 1.49 | 700 | 60-210 | 150 | XH150C070V210CNFIM | Advance (347V input) | Not available due to wattage
SE2101-00 | highbay | 1204 | 27.5 | 9.48 x 2.33 x 1.56 | 530 | 120-280 | 150 | LED- INTA-0530C-280-DO | Advance | Not available due to wattage
SE2102-00 | small highbay/area light | 354 | 27.5 | 9.54 x 2.35 x 1.49 | 1050 | 44-140 | 150 | LED- INTA-1050C-140-DOM | Advance | Not available due to wattage
SE2104-00 | area light/areos small | 29 | 81.86 | 10.43 x 3.13 x 1.81 | 1050 | 95-190 | 200 | TRC- 200S105DT | TRC | Not available due to wattage
SE2107-00 | PG2 garage lighting/highbay | 646 | 27.5 | 8.91 x 2.33 x 1.56 | 350 | 120-425 | 150 | LED-INTA-0350C-425-DO | Advance | Not available due to wattage
SE2155-00 | E3 2000lm | 858 | 12.85 | 7.24 x 1.7 x 1.358 | 1050 | 20-40 | 40 | EWP040C1050LED4P | Eaglerise | Eco drive 566/M | 9.45 x 1.65 x 1.18 | Need mechanical check
SE2156-00 | Highbay 4 channel | 1191 | 51.69 | 8.3 x 2.8 x 1.5 | 1050 X 4 | 19-36 | 144 | EUC-144Q105DT | Inventronic | Not available due to wattage
SE2157-00 | Highbay 6 channel | 1257 | 73 | 9.5 x 3.9 x 1.5 | 1050 x 6 | 19-38 | 240 | EUC-240H105DT | Inventronic | Not available due to wattage
SE2163ES-00 | Juno/Aculux 2" | 15494 | 7.7 | 3.583 X 1.85 X 1.063 | 225 | 30-40 | 9 | EWP009C0225LED4P | Eaglerise | Not available due to dimension
SE2164ES-00 | Juno/Aculux 2" | 8395 | 7.7 | 3.583 X 1.85 X 1.063 | 350 | 30-40 | 14 | EWP014C0350LED4P | Eaglerise | Not available due to dimension
SE2165-00 | PG1A04/PG2A04 | 4810 | 28.9 | 2.7 x 2.18 x 1.26 | 350 | 113-158 | 55 | RSLD070-45 | Roal | Not available due to wattage
SE2178-00 | Bollard PL2/ 2 x 2 troffer sp | 788 | 17.5 | 14.25 x 1.17 x 1.01 | 420-1050 | 15-53 | 55 | D10CC55UNVT-C | Universal | Not available due to wattage
SE2211-00 | TC1420/1422/2020/2022 | 11656 | 13.9 | 4.2"x3.105"x1.255" | 200-700 | 20-56 | 39 | PSDV390101U | Samsung | SOLO drive 361/B | 5.12 x 2.83 x 1.35
SE2215-00 | 2X4 troffer | 330 | 18.5 | 16.88 x 1.18 x 1.02 | 830-2100 | 15-38@ 2.1A 15-56@1.4A | 80 | D21CC80UNVTW-D | Universal | Not available due to wattage
SE2216-00 | 2X4 troffer | 0 | 18 | 16.88 x 1.18 x 1.02 | 830-2100 | 15-38 | 80 | D21CC80UNVTZ-D | Universal | Not available due to wattage
SE2218-00 | step dimming troffer | 15 | 10.1 | 14.25 x 1.16 x 0.97 | 1040 | 18-36 | 38 | SVD38-1040CV-UNV | EPT | Not available due to step dimming
SE2219-00 | step dimming troffer | 32 | 10.4 | 14.25 x 1.16 x 0.97 | 1500 | 18-36 | 54 | SVD54-1500CV-UNV | EPT | Not available due to step dimming
SE2222-00 | Aculux 3 1/4" 800lm/remodel | 20 | 11.95 | 5 x 2.4 x 0.98 | 100-300 | 24-48 | 13 | XI013C030V048DNMI | Advance | SOLO drive 161/B | 5.12 x 2.83 x 1.35 | Need mechanical check
SE2223-00 | Aculux 3 1/4" 1200lm 1500lm 2000lm /Remodel 1200lm | 130 | 13.75 | 5 x 2.4 x 0.98 | 100-1000 | 20-48 | 36 | XI036C100V048DNM1 | Advance | SOLO drive 361/B | 5.12 x 2.83 x 1.35 | Need mechanical check
SE2251-00 | VRM LED Acculite | 8 | 9.95 | 2.81 x 3.76 x 1.26 | 800 | 17-50 | 40 | KTLD-40-UV-800-VDIM-ATI | Keystone | SOLO drive 566/S SOLO drive 564/B | 5.12 x 2.99 x 1.18/5.12 x 2.83 x 1.35 | Need mechanical check
ZZZ-SE2210-00 | Aculux Las Vegas Arena | 206 | 29.5 |  | 650 |  |  |  | ELDOLED

## Versions
Date | Author | Note
2016-02-07 | Kedaresh | Used Philip Chen's driver data and added LED data.
2016-02-08 | Kedaresh | Added phase dimmable drivers and LED data for phase dimmable drivers